## Motherboard
Part | Value | Device | Package |  | Part | Part Number | Quant | Supplier
Capacitors
328_FAN_RST | 10-XX | B3F-10XX | switch-omron |  | 22pF | 96K4783 | 6 | http://www.newark.com/avx/12061a220jat2a/capacitor-ceramic-22pf-100v-c0g/dp/96K4783
328_RST | 10-XX | B3F-10XX | switch-omron |  | .1uF | 96M1466 | 56 | http://www.newark.com/avx/12061c104jat2a/capacitor-ceramic-0-1uf-100v-x7r/dp/96M1466
328_STR_RST | 10-XX | B3F-10XX | switch-omron |  | 2200pF | 30H0930 | 1 | http://www.newark.com/avx/12061a222jat2a/capacitor-ceramic-2200pf-100v/dp/30H0930
ALTIMETER | MPL3115A2LGA8 | MPL3115A2LGA8 | LGA8 |  | 10nF/0.01uF | 96M1464 | 3 | http://www.newark.com/avx/12061c103jat2a/capacitor-ceramic-0-01uf-100v/dp/96M1464
ARM_RST | 10-XX | B3F-10XX | switch-omron |  | 18pF | 94W2957 | 2 | http://www.newark.com/avx/12065a180jat2a/capacitor-ceramic-18pf-50v-c0g/dp/94W2957
BLUETOOTH | SPBT2632C2A | SPBT2632C2A | SPBT2632C2A |  | 20pF | 70K9303 | 2 | http://www.newark.com/kemet/c1206c200j5gactu/capacitor-ceramic-20pf-50v-c0g/dp/70K9303
C1 | 20pF | 1206 | SparkFun-Passives |  | 10uF | 60R6374 | 2 | http://www.newark.com/avx/12063d106kat2a/capacitor-ceramic-10uf-25v-x5r/dp/60R6374
C2 | 20pF | 1206 | SparkFun-Passives |  | 1uF | 96K4787 | 1 | http://www.newark.com/avx/12063c105kat2a/capacitor-ceramic-1uf-25v-x7r/dp/96K4787
C3 | 22pF | CAP1206 | 1206 |  | 4.7uF | 60R6372 | 1 | http://www.newark.com/avx/12061c103jat2a/capacitor-ceramic-0-01uf-100v/dp/96M1464
C4 | 22pF | CAP1206 | 1206 |  | 10uF (polarized) | 08X2301 | 2 | http://www.newark.com/vishay/293d106x9010a2te3/cap-tantalum-10uf-10v-smd-case/dp/08X2301
C5 | 100nF | CAP1206 | 1206 |  | NEED Capacitor for Added Temperature Sensor
C6 | 2.2nF | CAP1206 | 1206
C7 | 10uF | CAP1206 | 1206 |  | Resistors
C8 | 0.1uF | CAP1206 | 1206 |  | 120 | 53K1957 | 40 | http://www.newark.com/vishay-dale/crcw1206120rfkea/resistor-thick-film-120-ohm-250mw/dp/53K1957
C9 | 10nF | CAP1206 | 1206 |  | 10k | 61J5475 | 15 | http://www.newark.com/bourns/cr1206-fx-1002elf/resistor-thick-film-10kohm-250mw/dp/61J5475
C10 | 0.1uF | CAP1206 | 1206 |  | 330 | 32K3874 | 3 | http://www.newark.com/bourns/cr1206-fx-3300elf/resistor-thick-film-330-ohm-250mw/dp/32K3874
C11 | 100nF | CAP1206 | 1206 |  | 1k | 32K3576 | 4 | http://www.newark.com/bourns/cr1206-fx-1001elf/resistor-thick-film-1kohm-250mw/dp/32K3576
C12 | 0.1uF | CAP1206 | 1206 |  | 51 | 53K2478 | 4 | http://www.newark.com/vishay-dale/crcw120651r0fkea/resistor-thick-film-51-ohm-250mw/dp/53K2478
C13 | 18pF | CAP1206 | 1206 |  | 200 | 53K2137 | 2 | http://www.newark.com/vishay-dale/crcw1206200rfkea/resistor-thick-film-200-ohm-250mw/dp/53K2137
C14 | 18pF | CAP1206 | 1206 |  | 1M | 32K3580 | 1 | http://www.newark.com/bourns/cr1206-fx-1004elf/resistor-thick-film-1mohm-250mw/dp/32K3580
C15 | .1uF | CAP1206 | 1206 |  | 12.4k | 53K1950 | 1 | http://www.newark.com/vishay-dale/crcw120612k4fkea/resistor-thick-film-12-4kohm-250mw/dp/53K1950
C16 | .1uF | CAP1206 | 1206 |  | NEED Resistor for Added Temperature Sensor
C17 | .1uF | CAP1206 | 1206
C18 | .1uF | CAP1206 | 1206 |  | Chips
C19 | .1uF | CAP1206 | 1206 |  | RS-485 transceiver | 700-MAX3077EESA | 20 | http://www.mouser.com/ProductDetail/Maxim-Integrated/MAX3077EESA+/?qs=sGAEpiMZZMuobhpKLk3hh6ov3TfCBqZhbNybjDy0atQ%3d
C20 | 0.1uF | CAP1206 | 1206 |  | Mux/Demux | 863-MC74LVXT8051DG | 8 | http://www.mouser.com/ProductDetail/ON-Semiconductor/MC74LVXT8051DG/?qs=%2fha2pyFaduhTFkLGCP7sVTNm7aH%2fAh0b9rY8sTTkN0jImHMb7N40ig%3d%3d
C21 | 0.1uF | CAP1206 | 1206 |  | Bluetooth | 511-SPBT2632C2A.AT2 | 1 | http://www.mouser.com/ProductDetail/STMicroelectronics/SPBT2632C2AAT2/?qs=sGAEpiMZZMsGelYiB%252bjhZr92XQgUe9SaTh31rlV%252bAv4%3d
C22 | 22pF | CAP1206 | 1206 |  | altimeter | 841-MPL3115A2 | 1 | http://www.mouser.com/ProductDetail/Freescale-Semiconductor/MPL3115A2/?qs=sGAEpiMZZMu5STvjs3TtKqOY2b8Izg8b
C23 | 22pF | CAP1206 | 1206 |  | GPS | MTK3339 | 1 | http://www.adafruit.com/products/790#Description
C24 | 22pF | CAP1206 | 1206 |  | IMU | MPU-9150 | 1 | http://www.cdiweb.com/ProductDetail/MPU9150-InvenSense-Inc/73953/#.Uqtwa4bh58E
C25 | 22pF | CAP1206 | 1206 |  | ATMEGA328 | 556-ATMEGA328-AU | 3 | http://www.mouser.com/ProductDetail/Atmel/ATMEGA328-AU/?qs=sGAEpiMZZMuHCAZ7U3Ea2ifrG8YyAyJ9
C26 | 1uF | CAP1206 | 1206 |  | TCP/IP | 950-W5500 | 1 | http://www.mouser.com/ProductDetail/WIZnet/W5500/?qs=sGAEpiMZZMtQ1ytNl72Bk71RSkpY9fTvghQ0om8ZlUI%3d
C27 | 0.01uF | CAP1206 | 1206 |  | on board temp | 86W6296 | 1 | http://www.newark.com/texas-instruments/tmp102aidrlr/sensor-temperature-1deg-celsius/dp/86W6296
C28 | 0.1uF | CAP1206 | 1206
C29 | 10uF/16V | CAP_POL1206 | EIA3216
C30 | 10uF/16V | CAP_POL1206 | EIA3216
C31 | 0.1uF | CAP1206 | 1206 |  | Misc.
C32 | 0.1uF | CAP1206 | 1206 |  | Ferrite Bead (L1) | 78R5663 | 1 | http://www.newark.com/wurth-elektronik/742792701/ferrite-bead-0-05ohm-500ma-0402/dp/78R5663
C33 | 0.1uF | CAP1206 | 1206 |  | RJ45 (non-Magjack) | PRT-00643 | 8 | https://www.sparkfun.com/products/643
C34 | 0.1uF | CAP1206 | 1206 |  | RJ45 (Magjack) | PRT-08534 | 1 | https://www.sparkfun.com/products/8534
C35 | 0.1uF | CAP1206 | 1206 |  | 8Mhz crystal | 559-FOXS080-20-LF | 3 | http://www.mouser.com/ProductDetail/Fox/FOXSLF-080-20/?qs=sGAEpiMZZMsBj6bBr9Q9aRTaFt3VVGplZ5%252bx3NNCQpU%3d
C36 | 0.1uF | CAP1206 | 1206 |  | 25Mhz crystal | 559-FOXS250F-20-LF | 1 | http://www.mouser.com/ProductDetail/Fox/FOXSLF-250F-20/?qs=sGAEpiMZZMsBj6bBr9Q9aRTaFt3VVGplvrIkgwEH0Xs%3d
C37 | 0.1uF | CAP1206 | 1206 |  | 3.3V Voltage Reg | 89K0626 | 1 | http://www.newark.com/stmicroelectronics/ld1117s33ctr/ic-ldo-volt-reg-3-3v-0-8a-sot/dp/89K0626?CMP=AFC-OP
C38 | 4.7uF | CAP1206 | 1206 |  | u.Fl connector | 960-RECE20279001E01 | 1 | http://www.mouser.com/ProductDetail/Taoglas/RECE-20279-001E-01/?qs=sGAEpiMZZMvRX1W9ItmAflFiegYeOXrh
C39 | 10nF | CAP1206 | 1206 |  | outside temp | AM2302 | 1 | http://www.adafruit.com/products/393#Downloads
C40 | 0.1uF | CAP1206 | 1206 |  | molex 1X4 | TOL-11300 | 6 | https://www.sparkfun.com/products/11300
C41 | 0.1uF | CAP1206 | 1206
C42 | 100nF | CAP1206 | 1206
C43 | 10uF | CAP1206 | 1206
C44 | 0.1uF | CAP1206 | 1206
C45 | 0.1uF | CAP1206 | 1206
C46 | 0.1uF | CAP1206 | 1206
C47 | 0.1uF | CAP1206 | 1206
C48 | 0.1uF | CAP1206 | 1206
C49 | 0.1uF | CAP1206 | 1206
C50 | 0.1uF | CAP1206 | 1206
C51 | 0.1uF | CAP1206 | 1206 |  | Parts Not Listed
C52 | 0.1uF | CAP1206 | 1206 |  | LCD screen
C53 | 0.1uF | CAP1206 | 1206 |  | TTL Converter
C54 | 0.1uF | CAP1206 | 1206
C55 | 0.1uF | CAP1206 | 1206
C56 | 0.1uF | CAP1206 | 1206
C57 | 0.1uF | CAP1206 | 1206
C58 | 0.1uF | CAP1206 | 1206
C59 | 0.1uF | CAP1206 | 1206
C60 | 0.1uF | CAP1206 | 1206
C61 | 0.1uF | CAP1206 | 1206
C62 | 0.1uF | CAP1206 | 1206
C63 | 0.1uF | CAP1206 | 1206
C64 | 0.1uF | CAP1206 | 1206
C65 | 0.1uF | CAP1206 | 1206
C66 | 0.1uF | CAP1206 | 1206
C67 | 0.1uF | CAP1206 | 1206
C68 | 0.1uF | CAP1206 | 1206
C69 | 0.1uF | CAP1206 | 1206
C70 | 0.1uF | CAP1206 | 1206
C71 | 0.1uF | CAP1206 | 1206
C72 | 100nF | CAP1206 | 1206
C73 | 0.1uF | CAP1206 | 1206
C74 | 0.1uF | CAP1206 | 1206
C75 | 0.1uF | CAP1206 | 1206
C76 | 0.1uF | CAP1206 | 1206
D1 | GREEN | LED-GREENLARGE | LED-1206
GPS | GPS_FGPMMOPA6H | FGPMMOPA6H | adafruit
IMU | MPU-9150QFN-24-NP | QFN-24-NP | SparkFun-Sensors
J1 | AVR_SPI_PRG_6NS | AVR_SPI_PRG_6NS | 2X3-NS
J2 | U.FL | U.FL | U.FL
J3 | MAGJACK | MAGJACK | MAGJACK
JP1 | M025MM | M025MM | SCREWTERMINAL-5MM-2
JP2 | M03-SCREW-5MM | SCREWTERMINAL-5MM-3 | SparkFun-Connectors
JP3 | M04POLAR | MOLEX-1X4 | SparkFun-Connectors
JP4 | M04POLAR | MOLEX-1X4 | SparkFun-Connectors
JP5 | M03-SCREW-5MM | SCREWTERMINAL-5MM-3 | SparkFun-Connectors
JP6 | M03-SCREW-5MM | SCREWTERMINAL-5MM-3 | SparkFun-Connectors
JP7 | M025MM | M025MM | SCREWTERMINAL-5MM-2
JP8 | M04POLAR | MOLEX-1X4 | SparkFun-Connectors
JP9 | M04POLAR | MOLEX-1X4 | SparkFun-Connectors
JP10 | M04POLAR | MOLEX-1X4 | SparkFun-Connectors
JP11 | M04POLAR | MOLEX-1X4 | SparkFun-Connectors
JTAG_CON | M10X2 | M10X2 | 2X10
L1 | BML15HB121SN1 | BML15HB121SN1 | 402
R1 | 10k | 1206 | SparkFun-Resistors
R2 | 10k | RESISTOR1206 | 1206
R3 | 10k | RESISTOR1206 | 1206
R4 | 10k | RESISTOR1206 | 1206
R5 | 1k | RESISTOR1206 | 1206
R6 | 1k | RESISTOR1206 | 1206
R7 | 1k | RESISTOR1206 | 1206
R8 | 1M | RESISTOR1206 | 1206
R9 | 12.4K | RESISTOR1206 | 1206
R10 | 51 | RESISTOR1206 | 1206
R11 | 51 | RESISTOR1206 | 1206
R12 | 51 | RESISTOR1206 | 1206
R13 | 51 | RESISTOR1206 | 1206
R14 | 200 | RESISTOR1206 | 1206
R15 | 200 | RESISTOR1206 | 1206
R16 | 10K | RESISTOR1206 | 1206
R17 | 10K | RESISTOR1206 | 1206
R18 | 10k | RESISTOR1206 | 1206
R19 | 330 | RESISTOR1206 | 1206
R20 | 330 | RESISTOR1206 | 1206
R21 | 10k | RESISTOR1206 | 1206
R22 | 10k | RESISTOR1206 | 1206
R23 | 10k | RESISTOR1206 | 1206
R24 | 10k | RESISTOR1206 | 1206
R25 | 10k | RESISTOR1206 | 1206
R26 | 10k | RESISTOR1206 | 1206
R27 | 120 | RESISTOR1206 | 1206
R28 | 120 | RESISTOR1206 | 1206
R29 | 120 | RESISTOR1206 | 1206
R30 | 120 | RESISTOR1206 | 1206
R31 | 120 | RESISTOR1206 | 1206
R32 | 120 | RESISTOR1206 | 1206
R33 | 120 | RESISTOR1206 | 1206
R34 | 120 | RESISTOR1206 | 1206
R35 | 120 | RESISTOR1206 | 1206
R36 | 120 | RESISTOR1206 | 1206
R37 | 120 | RESISTOR1206 | 1206
R38 | 120 | RESISTOR1206 | 1206
R39 | 120 | RESISTOR1206 | 1206
R40 | 120 | RESISTOR1206 | 1206
R41 | 120 | RESISTOR1206 | 1206
R42 | 120 | RESISTOR1206 | 1206
R43 | 120 | RESISTOR1206 | 1206
R44 | 120 | RESISTOR1206 | 1206
R45 | 120 | RESISTOR1206 | 1206
R46 | 120 | RESISTOR1206 | 1206
R47 | 120 | RESISTOR1206 | 1206
R48 | 120 | RESISTOR1206 | 1206
R49 | 120 | RESISTOR1206 | 1206
R50 | 120 | RESISTOR1206 | 1206
R51 | 120 | RESISTOR1206 | 1206
R52 | 120 | RESISTOR1206 | 1206
R53 | 120 | RESISTOR1206 | 1206
R54 | 120 | RESISTOR1206 | 1206
R55 | 120 | RESISTOR1206 | 1206
R56 | 120 | RESISTOR1206 | 1206
R57 | 120 | RESISTOR1206 | 1206
R58 | 120 | RESISTOR1206 | 1206
R59 | 120 | RESISTOR1206 | 1206
R60 | 120 | RESISTOR1206 | 1206
R61 | 120 | RESISTOR1206 | 1206
R62 | 120 | RESISTOR1206 | 1206
R63 | 120 | RESISTOR1206 | 1206
R64 | 120 | RESISTOR1206 | 1206
R65 | 120 | RESISTOR1206 | 1206
R66 | 120 | RESISTOR1206 | 1206
R67 | 1K | RESISTOR1206 | 1206
R68 | 10k | RESISTOR1206 | 1206
R69 | 10k | RESISTOR1206 | 1206
R70 | 330 | RESISTOR1206 | 1206
RS-485-1 | MAX3077 | MAX3077 | MAX3070E
RS-485-2 | MAX3077 | MAX3077 | MAX3070E
RS-485-3 | MAX3077 | MAX3077 | MAX3070E
RS-485-4 | MAX3077 | MAX3077 | MAX3070E
RS-485-5 | MAX3077 | MAX3077 | MAX3070E
RS-485-6 | MAX3077 | MAX3077 | MAX3070E
RS-485-7 | MAX3077 | MAX3077 | MAX3070E
RS-485-8 | MAX3077 | MAX3077 | MAX3070E
RS_TRANS_1 | MAX3077 | MAX3077 | MAX3070E
RS_TRANS_2 | MAX3077 | MAX3077 | MAX3070E
RS_TRANS_3 | MAX3077 | MAX3077 | MAX3070E
RS_TRANS_4 | MAX3077 | MAX3077 | MAX3070E
RS_TRANS_5 | MAX3077 | MAX3077 | MAX3070E
RS_TRANS_6 | MAX3077 | MAX3077 | MAX3070E
RS_TRANS_7 | MAX3077 | MAX3077 | MAX3070E
RS_TRANS_8 | MAX3077 | MAX3077 | MAX3070E
RS_TRANS_9 | MAX3077 | MAX3077 | MAX3070E
RS_TRANS_10 | MAX3077 | MAX3077 | MAX3070E
RS_TRANS_11 | MAX3077 | MAX3077 | MAX3070E
RS_TRANS_12 | MAX3077 | MAX3077 | MAX3070E
RX_MUX_1 | MC74LVXT8051DG | MC74LVXT8051DG | SOIC16N
RX_MUX_2 | MC74LVXT8051DG | MC74LVXT8051DG | SOIC16N
RX_MUX_3 | MC74LVXT8051DG | MC74LVXT8051DG | SOIC16N
RX_MUX_4 | MC74LVXT8051DG | MC74LVXT8051DG | SOIC16N
TX_MUX_1 | MC74LVXT8051DG | MC74LVXT8051DG | SOIC16N
TX_MUX_2 | MC74LVXT8051DG | MC74LVXT8051DG | SOIC16N
TX_MUX_3 | MC74LVXT8051DG | MC74LVXT8051DG | SOIC16N
TX_MUX_4 | MC74LVXT8051DG | MC74LVXT8051DG | SOIC16N
U$1 | RJ45-8PTH | RJ45-8PTH | RJ45-8
U$2 | LD1117 | LD1117 | LD1117SOT-223
U$3 | RJ45-8PTH | RJ45-8PTH | RJ45-8
U$4 | RJ45-8PTH | RJ45-8PTH | RJ45-8
U$5 | RJ45-8PTH | RJ45-8PTH | RJ45-8
U$6 | RJ45-8PTH | RJ45-8PTH | RJ45-8
U$7 | RJ45-8PTH | RJ45-8PTH | RJ45-8
U$8 | RJ45-8PTH | RJ45-8PTH | RJ45-8
U$9 | RJ45-8PTH | RJ45-8PTH | RJ45-8
U$11 | W5500 | W5500 | W5500
U$36 | TB60050685100 | TB60050685100 | 60050685100
U1 | MK10DN512ZVLL10 | MK10DN512ZVLL10 | QFP50P1600X1600X170-100N | ARM CPU?
U2 | ATMEGA328P | ATMEGA328_SMT | TQFP32-08
U3 | ATMEGA328P | ATMEGA328_SMT | TQFP32-08
U4 | ATMEGA328P | ATMEGA328_SMT | TQFP32-08
Y1 | CRYSTALHC49US | HC49US | SparkFun-FreqCtrl
Y2 | 8MHz | CRYSTALHC49US | HC49US
Y3 | 25MHz | CRYSTALHC49US | HC49US
Y4 | 8MHz | CRYSTALHC49US | HC49US
Y5 | 8MHz | CRYSTALHC49US | HC49US