## Complete Parts List
Part | Quantity | Stock | Link
Breakouts
TI Stellaris ek-lm4f120xl | 1 | 1 | http://www.mouser.com/Search/ProductDetail.aspx?qs=t9Lg9qrXjEy2enepSwqR9A==
TCP/Breakout | 1 | 0 | https://www.sparkfun.com/products/9473
ICs
Atmega328 Dip | 1 | 10
RS-485 Transceivers | 18 | 50 | http://www.mouser.com/ProductDetail/Maxim-Integrated/MAX3077EESA+/?qs=sGAEpiMZZMuobhpKLk3hh6ov3TfCBqZhbNybjDy0atQ%3d
4x1 Dual Muxes | 6 | 0 | http://www.newark.com/nxp/74hc4052d-653/ic-analog-mux-dmux-dual-4-x-1/dp/78R7402
Bluetooth | 1 | 2 | http://www.mouser.com/ProductDetail/STMicroelectronics/SPBT2632C2AAT2/?qs=sGAEpiMZZMsGelYiB%252bjhZr92XQgUe9SaTh31rlV%252bAv4%3d
3.3v Regulator | 1 | 9 | http://www.newark.com/stmicroelectronics/ld1117s33ctr/ic-ldo-volt-reg-3-3v-0-8a-sot/dp/89K0626?CMP=AFC-OP
Sensors
Temp. and Humidity | 1 | 2 | http://www.adafruit.com/products/393
GPS | 1 | 2 | http://www.adafruit.com/products/746
Capacitors - 1206 Footprint
22pF | 2 | 0 | http://www.newark.com/avx/12061a220jat2a/capacitor-ceramic-22pf-100v-c0g/dp/96K4783
100nF | 1 | 0
0.1uF | 29 | 300
1uF | 1 | 0
10uF | 1 | 12
Resistors 1206 Footprint
330 Ohm | 1 | 19
120 Ohm | 36 | 250
1 Kohm | 2 | 40+
10 Kohm | 3 | 80
Other
16 mhZ Crystal | 1 | 10
10k Potentiometer | 1 | 4
Processor Power Switch | 1 | 0 | https://www.sparkfun.com/products/9609
Ferrite Bead | 1 | 6 | http://www.newark.com/wurth-elektronik/742792701/ferrite-bead-0-05ohm-500ma-0402/dp/78R5663
Red 1206 LED | 1 | 0
Green 1206 LED | 1 | 0
GPS Diode | 1 | 0 | http://www.mouser.com/ProductDetail/Diodes-Incorporated/1N4148WS-7-F/?qs=sGAEpiMZZMtoHjESLttvkr74rFM1mfYSUkQNUJ8i7JM%3d
Connectors
RJ-45 Jacks | 6 | 33
Temp Sensor Connector | 1 | 6
Fan Connectors | 4 | 0
u.Fl Connector | 1 | 0
Power 2x1 5mm Screw terminals | 2 | 20+
ATMega Programming Headers | 1
LCD Connector | 1
Ribbon Cable Connector | 1

## Need_To_Buy
Part | Quantity for One Motherboard | Link
TCP/Breakout | 1 | https://www.sparkfun.com/products/9473
4x1 Dual Muxes | 6 | http://www.newark.com/nxp/74hc4052d-653/ic-analog-mux-dmux-dual-4-x-1/dp/78R7402
22pF Capacitors | 2 | http://www.newark.com/avx/12061a220jat2a/capacitor-ceramic-22pf-100v-c0g/dp/96K4783
100nF Capacitors | 1 | http://www.newark.com/avx/12061c104jat2a/capacitor-ceramic-0-1uf-100v-x7r/dp/96M1466
1uF Capacitors | 1 | http://www.newark.com/avx/12063c105kat2a/capacitor-ceramic-1uf-25v-x7r/dp/96K4787
Processor Power Switch | 1 | https://www.sparkfun.com/products/9609
red LED | 1 | http://www.newark.com/lumex/sml-lx1206ic-tr/led-red-3-2mm-x-1-6mm-6mcd-635nm/dp/80K7325
green LED | 1 | http://www.newark.com/lumex/sml-lx1206gw-tr/led-green-3-2mm-x-1-6mm-10mcd/dp/77K7035
GPS Diode | 1 | http://www.mouser.com/ProductDetail/Diodes-Incorporated/1N4148WS-7-F/?qs=sGAEpiMZZMtoHjESLttvkr74rFM1mfYSUkQNUJ8i7JM%3d
Fan Connectors | 4 | ?
u.FL Connectors | 1 | http://www.mouser.com/ProductDetail/Taoglas/RECE-20279-001E-01/?qs=sGAEpiMZZMvRX1W9I
Male 0.1 inch headers | at least 46
Female 0.1 inch header | At least 40

## Eagle_Raw_Parts_List
Part | Value | Package
5V | M025MM | SCREWTERMINAL-5MM-2
12V | M025MM | SCREWTERMINAL-5MM-2
BLUETOOTH | SPBT2632C2A | SPBT2632C2A
C1 | 100nF | 1206
C2 | 10uF | 1206
C3 | 0.1uF | 1206
C4 | 0.1uF | 1206
C5 | 0.1uF | 1206
C6 | 0.1uF | 1206
C7 | 0.1uF | 1206
C8 | 0.1uF | 1206
C9 | 0.1uF | 1206
C10 | 0.1uF | 1206
C11 | 0.1uF | 1206
C12 | 0.1uF | 1206
C13 | 0.1uF | 1206
C14 | 0.1uF | 1206
C15 | 0.1uF | 1206
C16 | 0.1uF | 1206
C17 | 0.1uF | 1206
C18 | 0.1uF | 1206
C19 | 0.1uF | 1206
C20 | 0.1uF | 1206
C21 | 0.1uF | 1206
C22 | 0.1uF | 1206
C23 | 0.1uF | 1206
C24 | 0.1uF | 1206
C25 | 0.1uF | 1206
C26 | 0.1uF | 1206
C27 | .01uF | 1206
C28 | 1uF | 1206
C29 | 0.1uF | 1206
C30 | 0.1uF | 1206
C31 | 22pF | 1206
C32 | 22pF | 1206
C33 | 0.1uF | 1206
C34 | 0.1uF | 1206
D1 | GREEN | LED-1206
D2 | RED | LED-1206
D3 | DIODE-HV | SparkFun-DiscreteSemi
FAN1 | 1X04_LONGPADS | SparkFun-Connectors
FAN2 | 1X04_LONGPADS | SparkFun-Connectors
FAN3 | 1X04_LONGPADS | SparkFun-Connectors
FAN4 | 1X04_LONGPADS | SparkFun-Connectors
GPS | FGPMMOPA6H | adafruit
H1 | H_MNTHOLE_#4 | Lib_TH
H2 | H_MNTHOLE_#4 | Lib_TH
H3 | H_MNTHOLE_#4 | Lib_TH
H4 | H_MNTHOLE_#4 | Lib_TH
J1 | U.FL | U.FL
J2 | AVR_SPI_PRG_6PTH | 2X3
L1 | BML15HB121SN1 | 402
LCD | M16LONGPADS | 1X16_LONGPADS
R1 | 330 | 1206
R2 | 120 | 1206
R3 | 120 | 1206
R4 | 120 | 1206
R5 | 120 | 1206
R6 | 120 | 1206
R7 | 120 | 1206
R8 | 120 | 1206
R9 | 120 | 1206
R10 | 120 | 1206
R11 | 120 | 1206
R12 | 120 | 1206
R13 | 120 | 1206
R14 | 120 | 1206
R15 | 120 | 1206
R16 | 120 | 1206
R17 | 120 | 1206
R18 | 120 | 1206
R19 | 120 | 1206
R20 | 120 | 1206
R21 | 120 | 1206
R22 | 120 | 1206
R23 | 120 | 1206
R24 | 120 | 1206
R25 | 120 | 1206
R26 | 120 | 1206
R27 | 120 | 1206
R28 | 120 | 1206
R29 | 120 | 1206
R30 | 120 | 1206
R31 | 120 | 1206
R32 | 120 | 1206
R33 | 120 | 1206
R34 | 120 | 1206
R35 | 120 | 1206
R36 | 120 | 1206
R37 | 120 | 1206
R38 | 10K | 1206
R39 | 10k | 1206
R40 | 1K | 1206
R41 | 1K | 1206
R42 | 10k | 1206
RS-485-1 | MAX3077 | MAX3070E
RS-485-2 | MAX3077 | MAX3070E
RS-485-3 | MAX3077 | MAX3070E
RS-485-4 | MAX3077 | MAX3070E
RS-485-5 | MAX3077 | MAX3070E
RS-485-6 | MAX3077 | MAX3070E
RS_TRANS_1 | MAX3077 | MAX3070E
RS_TRANS_2 | MAX3077 | MAX3070E
RS_TRANS_3 | MAX3077 | MAX3070E
RS_TRANS_4 | MAX3077 | MAX3070E
RS_TRANS_5 | MAX3077 | MAX3070E
RS_TRANS_6 | MAX3077 | MAX3070E
RS_TRANS_7 | MAX3077 | MAX3070E
RS_TRANS_8 | MAX3077 | MAX3070E
RS_TRANS_9 | MAX3077 | MAX3070E
RS_TRANS_10 | MAX3077 | MAX3070E
RS_TRANS_11 | MAX3077 | MAX3070E
RS_TRANS_12 | MAX3077 | MAX3070E
S1 | SWITCH-SPDT_LOCK.007S | SparkFun-Electromechanical
TEMP | MOLEX-1X3 | SparkFun-Connectors
U$1 | LD1117 | LD1117SOT-223
U$2 | 10k | 3362U
U$3 | STELLARIS-LAUNCHPADSTELLARIS-LAUNCHPAD-XL | LAUNCHPAD-XL
U$4 | TB60050685100 | 60050685100
U$5 | RJ45-8PTH | RJ45-8
U$6 | RJ45-8PTH | RJ45-8
U$7 | RJ45-8PTH | RJ45-8
U$8 | RJ45-8PTH | RJ45-8
U$9 | RJ45-8PTH | RJ45-8
U$10 | RJ45-8PTH | RJ45-8
U1 | WIZ811MJ | WIZ811MJ
U1_MUX | 74HC4052D,653 | SOIC127P600X175-16N
U2 | ATMEGA328P_PDIP | DIL28-3
U2_MUX | 74HC4052D,653 | SOIC127P600X175-16N
U3_MUX | 74HC4052D,653 | SOIC127P600X175-16N
U4_MUX | 74HC4052D,653 | SOIC127P600X175-16N
U5_MUX | 74HC4052D,653 | SOIC127P600X175-16N
U7_MUX | 74HC4052D,653 | SOIC127P600X175-16N
Y1 | 16MHz | HC49US