## Sheet1
MRDT | Last Updated: | 2014-02-01 | Quantities for | 7 | boards
Motor Control Board Rev B
| Component | Description | Supplier | Supplier Part Number | Price | Quantity Needed | Order Quantity | Price | Order Link | Comments
Capacitors | 35SEPF120M | OS-CON, 120uF, 20% 35V | Newark | P16342-ND | 1.3504 | 49 | 49 | 66.1696 | Digikey | Decoupling Cap for Motor 4.4A
ALT to 1 | RNU1V151MDN1PH | ALUM ELECT, 150UF, 20%, 35V | Newark | 17W5861 | 1.66 | 0 | 0 | 0 | Newark | Decoupling Cap for Motor 3.8A, alternative to the first cap if unavailable
| EEU-FR1V471LB | ALUM ELEC, 470UF, 35V, 20% | Newark | 49W7477 | 0.32 | 7 | 7 | 2.24 | Newark | Load Transient Cap for ICs
| 35PX1000MEFC10X20 | ALUM ELEC, 1000UF, 35V, 20% | Newark | 39T8910 | 0.932 | 7 | 7 | 6.524 | Newark | Decoupling Cap to system
| EEA-GA1E150 | ALUM ELEC, 15UF, 20%, 25V | Newark | 83T6863 | 0.25 | 14 | 14 | 3.5 | Newark | Transient Cap for Ics
? Check | MC1206N150J201CT | CERAMIC 15PF 200V, C0G, 5%, 1206 | Newark | 21T9990 | 0.022 | 14 | 14 | 0.308 | Newark | Caps for Crystal
| CC1206KRX7R9BB104 | CERAMIC, 0.1UF, 50V, X7R, 10%, 1206 | Newark | 68R4967 | 0.02 | 35 | 35 | 0.7 | Newark | Decoupling Cap for Ics
| C3216X7R1E105M085AA | CERAMIC, 1UF, 25V, X7R, 20%, 1206 | Newark | 90R7795 | 0.055 | 14 | 14 | 0.77 | Newark | Bootstrapping Cap Driver
| C3216X5R1V226M160AC | CERAMIC, 22UF, 35V, X5R, 1206 | Newark | 04X3299 | 0.782 | 28 | 28 | 21.896 | Newark | For Motor Noise Filter (Optional, can be replaced with lower value)
ICs | HIP4081AIPZ | MOSFET DRIVER, FULL BRIDGE, DIP-20 | Newark | 57K3817 | 5.94 | 7 | 7 | 41.58 | Newark | H-Bridge Gate Driver
| ATMEGA328P-PN | MCU, 8BIT, AVR, 20MHZ, DIP-28 | Newark | 68T2943 | 2.85 | 7 | 7 | 19.95 | Newark | Microcontroller
| LTC490CN8#PBF | RS485 TRANSCEIVER FDP 5V | Newark | 56M9655 | 4.82 | 7 | 7 | 33.74 | Newark | Communications Chip
| CD74ACT14E | HEX INVERTER, SCHMITT TRIGGER, DIP14 | Newark | 67K0094 | 0.208 | 7 | 7 | 1.456 | Newark | Inverter for Gate Driver (optinal if you feel risky)
| ACS711ELCTR-25AB-T | Hall Effect Current Sensor 25A max 5V | Digi-Key | 620-1371-1-ND | 2.88 | 7 | 7 | 20.16 | Digi-Key | Input Current Sensor to limit power draw
| MC7805ACTG | LDO VOLT REG, 5V, 1A, TO-220 | Newark | 45J1442 | 0.423 | 7 | 7 | 2.961 | Newark | Power supply for control components
| MC7812CTG | LDO VOLT REG, 12V, 1A, TO-220 | Newark | 88H4762 | 0.363 | 7 | 7 | 2.541 | Newark | Power supply for gate driver
| VS-11DQ06 | SCHOTTKY RECTIFIER, 1.1A, 60V | Newark | 09F5063 | 0.286 | 14 | 14 | 4.004 | Newark | Bootstrapping Diode
| LM35DZ/NOPB | TEMPERATURE SENSOR, 0.4°C, TO-92-3 | Newark | 41K4849 | 1.46 | 7 | 7 | 10.22 | Newark | optional (Determine Ambient Temperature)
| CSD18532KCS | N CH MOSFET, 60V, 195A, TO-220AB | Newark | 45W5787 | 1.75 | 28 | 28 | 49 | Newark | Main Power Switch
| MBR10100 | SCHOTTKY DIODE, 10A, 100V, TO-220A | Newark | 17T4200 | 0.217 | 28 | 28 | 6.076 | Newark | Schottky to relieve anti-parallel Diode in MOSFET
| 1.5KE30A-E3/54 | TVS DIODE, 1.5KW, 30V, 1.5KE | Newark | 05R5951 | 0.386 | 14 | 14 | 5.404 | Newark | Overvoltage protection
| MCL034GD | LED, GREEN, T-1 (3MM), 6MCD, 570NM | Newark | 14N9374 | 0.066 | 7 | 7 | 0.462 | Newark | LED to indicate on status
Resistors | MCZOT0W400000A50 | RESISTOR, CERAMIC, JUMPER, 0 OHM | Newark | 58K5144 | 0.047 | 28 | 28 | 1.316 | Newark | 0 Ohm link to jump traces (EMC)
| MF25 1R | RESISTOR, METAL FILM, 1 OHM, 250mW, 1% | Newark | 38K5268 | 0.033 | 28 | 28 | 0.924 | Newark | Gate driver resistor (can be replaced with 0 Ohm)
| CR1206-FX-1002ELF | RESISTOR, THICK FILM, 10KOHM, 250mW, 1% | Newark | 61J5475 | 0.064 | 14 | 14 | 0.896 | Newark | Set resistor for Current & Voltage sensor
| CRCW120684K5FKEA | THICK FILM, 84.5KOHM, 250mW, 1% | Newark | 53K2668 | 0.006 | 7 | 7 | 0.042 | Newark | Voltage sensor resisitor
| MC1206S4F1200T5E | RESISTOR, THICK FILM, 120 OHM, 250mW, 1% | Newark | 79M6140 | 0.003 | 14 | 14 | 0.042 | Newark | Line Termination Resistor for RS485
| ERJ-8GEYJ224V | RESISTOR THICK FILM 220kOHM 250mW 5% | Newark | 65T8921 | 0.024 | 14 | 14 | 0.336 | Newark | Timing Resistor for Full Bridge
| MC0125W12061200R | RESISTOR, 200 OHM, 125MW, ±1% | Newark | 39K0905 | 0.004 | 14 | 14 | 0.056 | Newark | Resistor for LED and Reset
Crystal | HC49S-16-30-50-70-30-ATF | CRYSTAL, 16MHz, 30pF | Newark | 33P6959 | 0.465 | 7 | 7 | 3.255 | Newark | 16MHZ crystal for Atmega328P
Mechanical | 6025DG | HEAT SINK TO-220 | Newark | 45M6138 | 0.949 | 28 | 28 | 26.572 | Newark | Heatsink to keep MOSFET cooler
| 1546074-2 | TERMINAL BLOCK, PCB, 2POS, 30-12AWG | Newark | 34C9402 | 0.72 | 14 | 14 | 10.08 | Newark | Power connector
| 640454-4 | CONNECTOR HEADER 4POS, 2.54MM | Newark | 90F4276 | 0.084 | 7 | 7 | 0.588 | Newark | Sensor connector
| MC32857 | SWITCH, TACTILE, SPST-NO, 50mA | Newark | 67P3636 | 0.067 | 7 | 7 | 0.469 | Newark | Push Button for Atmega Reset
| 2227MC-08-03-18-F1 | CONNECTOR, DIP SOCKET, 8WAY, PC BOARD | Newark | 98K7077 | 0.276 | 7 | 7 | 1.932 | Newark | Socket for DIP8
| 1-390261-9 | DIP SOCKET, 28POS, THROUGH HOLE | Newark | 52K3282 | 0.31 | 7 | 7 | 2.17 | Newark | Socket for DIP28
| 1-390261-3 | DIP SOCKET, 14POS, THROUGH HOLE | Newark | 52K3277 | 0.17 | 7 | 7 | 1.19 | Newark | Socket for DIP14
[8 empty] | 283.36 |  | Total material cost