## Sheet1
Part | Quantity | Stock | Link
TI Stellaris EK-LM4F120XL | 1 |  | http://www.mouser.com/ProductDetail/Texas-Instruments/EK-LM4F120XL/?qs=t9Lg9qrXjEy2enepSwqR9A==
W5100 TCP/IP Breakout | 1 |  | https://www.sparkfun.com/products/9473
Power Switch | 1 |  | https://www.sparkfun.com/products/9609
Atmega328 DIP | 1
Dual 4:1 Muxes | 6 |  | http://www.newark.com/nxp/74hc4052d-653/ic-analog-mux-dmux-dual-4-x-1/dp/78R7402
RS-485 Transceivers | 18 |  | http://www.mouser.com/ProductDetail/Maxim-Integrated/MAX3077EESA+/?qs=sGAEpiMZZMuobhpKLk3hh6ov3TfCBqZhbNybjDy0atQ%3d
RJ-45 Jacks | 6
Ribbon Cable Connector
GPS | 1 | 3 | http://www.adafruit.com/products/746
Digital Temp | 1 | 2 | http://www.adafruit.com/products/393#Description
Power Switch | 1 |  | https://www.sparkfun.com/products/9609
3.3V Voltage Reg | 1 |  | http://www.newark.com/stmicroelectronics/ld1117s33ctr/ic-ldo-volt-reg-3-3v-0-8a-sot/dp/89K0626?CMP=AFC-OP
5mm 2 pin Screw Terminals | 1 |  | https://www.sparkfun.com/products/8432
Green LED
Red LED
GPS Diode | 1 |  | http://www.mouser.com/ProductDetail/Diodes-Incorporated/1N4148WS-7-F/?qs=sGAEpiMZZMtoHjESLttvkr74rFM1mfYSUkQNUJ8i7JM%3d
LCD
Trimpot
Capacitors - 1206 Footprint
22pF | 2
100nF | 1
0.1uF | 29
1uF | 1
10uF | 1

## Eagle_Parts_List
Part | Value | Package
5V | M025MM | SCREWTERMINAL-5MM-2
12V | M025MM | SCREWTERMINAL-5MM-2
BLUETOOTH | SPBT2632C2A | SPBT2632C2A
C1 | 100nF | 1206
C2 | 10uF | 1206
C3 | 0.1uF | 1206
C4 | 0.1uF | 1206
C5 | 0.1uF | 1206
C6 | 0.1uF | 1206
C7 | 0.1uF | 1206
C8 | 0.1uF | 1206
C9 | 0.1uF | 1206
C10 | 0.1uF | 1206
C11 | 0.1uF | 1206
C12 | 0.1uF | 1206
C13 | 0.1uF | 1206
C14 | 0.1uF | 1206
C15 | 0.1uF | 1206
C16 | 0.1uF | 1206
C17 | 0.1uF | 1206
C18 | 0.1uF | 1206
C19 | 0.1uF | 1206
C20 | 0.1uF | 1206
C21 | 0.1uF | 1206
C22 | 0.1uF | 1206
C23 | 0.1uF | 1206
C24 | 0.1uF | 1206
C25 | 0.1uF | 1206
C26 | 0.1uF | 1206
C27 | .01uF | 1206
C28 | 1uF | 1206
C29 | 0.1uF | 1206
C30 | 0.1uF | 1206
C31 | 22pF | 1206
C32 | 22pF | 1206
C33 | 0.1uF | 1206
C34 | 0.1uF | 1206
D1 | GREEN | LED-1206
D2 | RED | LED-1206
D3 | DIODE-HV | SparkFun-DiscreteSemi
FAN1 | 1X04_LONGPADS | SparkFun-Connectors
FAN2 | 1X04_LONGPADS | SparkFun-Connectors
FAN3 | 1X04_LONGPADS | SparkFun-Connectors
FAN4 | 1X04_LONGPADS | SparkFun-Connectors
GPS | FGPMMOPA6H | adafruit
H1 | H_MNTHOLE_#4 | Lib_TH
H2 | H_MNTHOLE_#4 | Lib_TH
H3 | H_MNTHOLE_#4 | Lib_TH
H4 | H_MNTHOLE_#4 | Lib_TH
J1 | U.FL | U.FL
J2 | AVR_SPI_PRG_6PTH | 2X3
L1 | BML15HB121SN1 | 402
LCD | M16LONGPADS | 1X16_LONGPADS
R1 | 330 | 1206
R2 | 120 | 1206
R3 | 120 | 1206
R4 | 120 | 1206
R5 | 120 | 1206
R6 | 120 | 1206
R7 | 120 | 1206
R8 | 120 | 1206
R9 | 120 | 1206
R10 | 120 | 1206
R11 | 120 | 1206
R12 | 120 | 1206
R13 | 120 | 1206
R14 | 120 | 1206
R15 | 120 | 1206
R16 | 120 | 1206
R17 | 120 | 1206
R18 | 120 | 1206
R19 | 120 | 1206
R20 | 120 | 1206
R21 | 120 | 1206
R22 | 120 | 1206
R23 | 120 | 1206
R24 | 120 | 1206
R25 | 120 | 1206
R26 | 120 | 1206
R27 | 120 | 1206
R28 | 120 | 1206
R29 | 120 | 1206
R30 | 120 | 1206
R31 | 120 | 1206
R32 | 120 | 1206
R33 | 120 | 1206
R34 | 120 | 1206
R35 | 120 | 1206
R36 | 120 | 1206
R37 | 120 | 1206
R38 | 10K | 1206
R39 | 10k | 1206
R40 | 1K | 1206
R41 | 1K | 1206
R42 | 10k | 1206
RS-485-1 | MAX3077 | MAX3070E
RS-485-2 | MAX3077 | MAX3070E
RS-485-3 | MAX3077 | MAX3070E
RS-485-4 | MAX3077 | MAX3070E
RS-485-5 | MAX3077 | MAX3070E
RS-485-6 | MAX3077 | MAX3070E
RS_TRANS_1 | MAX3077 | MAX3070E
RS_TRANS_2 | MAX3077 | MAX3070E
RS_TRANS_3 | MAX3077 | MAX3070E
RS_TRANS_4 | MAX3077 | MAX3070E
RS_TRANS_5 | MAX3077 | MAX3070E
RS_TRANS_6 | MAX3077 | MAX3070E
RS_TRANS_7 | MAX3077 | MAX3070E
RS_TRANS_8 | MAX3077 | MAX3070E
RS_TRANS_9 | MAX3077 | MAX3070E
RS_TRANS_10 | MAX3077 | MAX3070E
RS_TRANS_11 | MAX3077 | MAX3070E
RS_TRANS_12 | MAX3077 | MAX3070E
S1 | SWITCH-SPDT_LOCK.007S | SparkFun-Electromechanical
TEMP | MOLEX-1X3 | SparkFun-Connectors
U$1 | LD1117 | LD1117SOT-223
U$2 | 10k | 3362U
U$3 | STELLARIS-LAUNCHPADSTELLARIS-LAUNCHPAD-XL | LAUNCHPAD-XL
U$4 | TB60050685100 | 60050685100
U$5 | RJ45-8PTH | RJ45-8
U$6 | RJ45-8PTH | RJ45-8
U$7 | RJ45-8PTH | RJ45-8
U$8 | RJ45-8PTH | RJ45-8
U$9 | RJ45-8PTH | RJ45-8
U$10 | RJ45-8PTH | RJ45-8
U1 | WIZ811MJ | WIZ811MJ
U1_MUX | 74HC4052D,653 | SOIC127P600X175-16N
U2 | ATMEGA328P_PDIP | DIL28-3
U2_MUX | 74HC4052D,653 | SOIC127P600X175-16N
U3_MUX | 74HC4052D,653 | SOIC127P600X175-16N
U4_MUX | 74HC4052D,653 | SOIC127P600X175-16N
U5_MUX | 74HC4052D,653 | SOIC127P600X175-16N
U7_MUX | 74HC4052D,653 | SOIC127P600X175-16N
Y1 | 16MHz | HC49US

## Scratch_Pad
Part | Value | Package
5V | M025MM | SCREWTERMINAL-5MM-2
12V | M025MM | SCREWTERMINAL-5MM-2
BLUETOOTH | SPBT2632C2A | SPBT2632C2A
D1 | GREEN | LED-1206
D2 | RED | LED-1206
D3 | DIODE-HV | SparkFun-DiscreteSemi
FAN1 | 1X04_LONGPADS | SparkFun-Connectors
FAN2 | 1X04_LONGPADS | SparkFun-Connectors
FAN3 | 1X04_LONGPADS | SparkFun-Connectors
FAN4 | 1X04_LONGPADS | SparkFun-Connectors
GPS | FGPMMOPA6H | adafruit
H1 | H_MNTHOLE_#4 | Lib_TH
H2 | H_MNTHOLE_#4 | Lib_TH
H3 | H_MNTHOLE_#4 | Lib_TH
H4 | H_MNTHOLE_#4 | Lib_TH
J1 | U.FL | U.FL
J2 | AVR_SPI_PRG_6PTH | 2X3
L1 | BML15HB121SN1 | 402
LCD | M16LONGPADS | 1X16_LONGPADS
R1 | 330 | 1206
R2 | 120 | 1206
R3 | 120 | 1206
R4 | 120 | 1206
R5 | 120 | 1206
R6 | 120 | 1206
R7 | 120 | 1206
R8 | 120 | 1206
R9 | 120 | 1206
R10 | 120 | 1206
R11 | 120 | 1206
R12 | 120 | 1206
R13 | 120 | 1206
R14 | 120 | 1206
R15 | 120 | 1206
R16 | 120 | 1206
R17 | 120 | 1206
R18 | 120 | 1206
R19 | 120 | 1206
R20 | 120 | 1206
R21 | 120 | 1206
R22 | 120 | 1206
R23 | 120 | 1206
R24 | 120 | 1206
R25 | 120 | 1206
R26 | 120 | 1206
R27 | 120 | 1206
R28 | 120 | 1206
R29 | 120 | 1206
R30 | 120 | 1206
R31 | 120 | 1206
R32 | 120 | 1206
R33 | 120 | 1206
R34 | 120 | 1206
R35 | 120 | 1206
R36 | 120 | 1206
R37 | 120 | 1206
R38 | 10K | 1206
R39 | 10k | 1206
R40 | 1K | 1206
R41 | 1K | 1206
R42 | 10k | 1206
RS-485-1 | MAX3077 | MAX3070E
RS-485-2 | MAX3077 | MAX3070E
RS-485-3 | MAX3077 | MAX3070E
RS-485-4 | MAX3077 | MAX3070E
RS-485-5 | MAX3077 | MAX3070E
RS-485-6 | MAX3077 | MAX3070E
RS_TRANS_1 | MAX3077 | MAX3070E
RS_TRANS_2 | MAX3077 | MAX3070E
RS_TRANS_3 | MAX3077 | MAX3070E
RS_TRANS_4 | MAX3077 | MAX3070E
RS_TRANS_5 | MAX3077 | MAX3070E
RS_TRANS_6 | MAX3077 | MAX3070E
RS_TRANS_7 | MAX3077 | MAX3070E
RS_TRANS_8 | MAX3077 | MAX3070E
RS_TRANS_9 | MAX3077 | MAX3070E
RS_TRANS_10 | MAX3077 | MAX3070E
RS_TRANS_11 | MAX3077 | MAX3070E
RS_TRANS_12 | MAX3077 | MAX3070E
S1 | SWITCH-SPDT_LOCK.007S | SparkFun-Electromechanical
TEMP | MOLEX-1X3 | SparkFun-Connectors
U$1 | LD1117 | LD1117SOT-223
U$2 | 10k | 3362U
U$3 | STELLARIS-LAUNCHPADSTELLARIS-LAUNCHPAD-XL | LAUNCHPAD-XL
U$4 | TB60050685100 | 60050685100
U$5 | RJ45-8PTH | RJ45-8
U$6 | RJ45-8PTH | RJ45-8
U$7 | RJ45-8PTH | RJ45-8
U$8 | RJ45-8PTH | RJ45-8
U$9 | RJ45-8PTH | RJ45-8
U$10 | RJ45-8PTH | RJ45-8
U1 | WIZ811MJ | WIZ811MJ
U1_MUX | 74HC4052D,653 | SOIC127P600X175-16N
U2 | ATMEGA328P_PDIP | DIL28-3
U2_MUX | 74HC4052D,653 | SOIC127P600X175-16N
U3_MUX | 74HC4052D,653 | SOIC127P600X175-16N
U4_MUX | 74HC4052D,653 | SOIC127P600X175-16N
U5_MUX | 74HC4052D,653 | SOIC127P600X175-16N
U7_MUX | 74HC4052D,653 | SOIC127P600X175-16N
Y1 | 16MHz | HC49US