## Sheet1
MRDT | Last Updated: | 2014-02-02 | Quantities for | 1 | boards
Battery Protection Main B
| Component | Description | Supplier | Supplier Part Number | Price | Quantity Needed | Order Quantity | Price | Order Link | Comments
| 35PX1000MEFC10X20 | ALUM ELEC, 1000UF, 35V, 20% | Newark | 39T8910 | 0.932 | 13 | 13 | 12.116 | Newark | Decoupling Cap to system
| EEU-EE2C470 | ALUM ELEC, 47uF 160V, 20% | Newark | 39P9883 | 0.846 | 2 | 2 | 1.692 | Newark | Decoupling Cap charger
? CHECK | MC1206N150J201CT | CERAMIC 15PF 200V, C0G, 5%, 1206 | Newark | 21T9990 | 0.022 | 2 | 2 | 0.044 | Newark | Caps for Crystal
| CC1206KRX7R9BB104 | CERAMIC, 0.1UF, 50V, X7R, 10%, 1206 | Newark | 68R4967 | 0.02 | 30 | 30 | 0.6 | Newark | Decoupling Cap for Ics
| MC1206B105K500CT | CERAMIC, 1UF, 50V, X7R, 20%, 1206 | Newark | 06R4217 | 0.031 | 12 | 12 | 0.372 | Newark | Decoupling Caps for Ics
| IE1212S | Isolated 12V Supply | Newark | 88M0727 | 4.15 | 3 | 3 | 12.45 | Newark | High Side Supply
| IRS21851STRPBF | High Side Driver 4A 160ns | Newark | 21M6607 | 1 | 3 | 3 | 3 | Newark | High Side Driver main switch
| ATMEGA328P-PN | MCU, 8BIT, AVR, 20MHZ, DIP-28 | Newark | 68T2943 | 2.85 | 1 | 1 | 2.85 | Newark | Microcontroller
| LTC490CN8#PBF | RS485 TRANSCEIVER FDP 5V | Newark | 56M9655 | 4.82 | 1 | 1 | 4.82 | Newark | Communications Chip
| INA282AIDR | High Side Current Sensor | Newark | 91R0763 | 1.88 | 1 | 1 | 1.88 | Newark | Input Current Sensor to limit power draw
| MC7805ACTG | LDO VOLT REG, 5V, 1A, TO-220 | Newark | 45J1442 | 0.423 | 1 | 1 | 0.423 | Newark | Power supply for control components
| MC7812CTG | LDO VOLT REG, 12V, 1A, TO-220 | Newark | 88H4762 | 0.363 | 1 | 1 | 0.363 | Newark | Power supply for gate driver
| 1.5KE30C-RH | TVS DIODE, 1.5KW, 30V, DO-201AE | Newark | 10M6399 | 0.3 | 1 | 1 | 0.3 | Newark | 24V-Bus overvoltage protection
| MBR20H150CTG | Schottky Diode 150V 20A | Newark | 75M4785 | 0.535 | 1 | 1 | 0.535 | Newark | Flyback Diode Charger
| CD4097B | 1:8 MUX | Digi-Key | 296-3525-5-ND | 1.42 | 1 | 1 | 1.42 | Digikey | MUX for data lines
| OPA2340EA/250 | OPAmp | Newark | 36K7580 | 2.39 | 2 | 2 | 4.78 | Newark | Buffer for Sensors
| ACS711ELCTR-25AB-T | Hall Effect Current Sensor 25A max 5V | Digi-Key | 620-1371-1-ND | 2.88 | 1 | 1 | 2.88 | Digi-Key | Input Current Sensor to limit power draw
| AUIRF3415 | MOSFET 150V 43A | Newark | 54T8954 | 2.64 | 1 | 1 | 2.64 | Newark | Buck Converter Switch
| FDO020N06B_F102 | MOSFET 60V 313A | Digi-Key | FDP020N06B_F102-ND | 5.18 | 2 | 2 | 10.36 | Digikey | Main Battery Switch
Resistors | FC4L110R001JER | RESISTOR, METAL FOIL, 0.001 OHM, 5W, 5% | Newark | 30T0944 | 1.77 | 1 | 1 | 1.77 | Newark | 0.001 Ohm Current Sense Resistor for main battery connection
| RC1206JR-0710RL | RESISTOR, THICK FILM, 10OHM 5% 1206 | Newark | 68R0304 | 0.003 | 1 | 1 | 0.003 | Newark | Gate Resistor
| CR1206-FX-1002ELF | RESISTOR, THICK FILM | Newark | 61J5475 | 0.066 | 20 | 20 | 1.32 | Newark | Current Limit/Set Resistor
| MCMF0W4BB2002A50 | RESISTOR 250mW 20kOhms 0.1% | Newark | 97M6271 | 0.109 | 5 | 5 | 0.545 | Newark | Set Resistor for 5V supply
| MCMF0W4FF4992A50 | RESISTOR 250mW 49.9kOhms 1% | Newark | 58K9262 | 0.085 | 5 | 5 | 0.425 | Newark | Measuring Resistor
| MCZOT0W400000A50 | RESISTOR, CERAMIC, JUMPER, 0 OHM | Newark | 58K5144 | 0.047 | 10 | 10 | 0.47 | Newark | 0 Ohm link to jump traces (EMC)
| MCMF0W4FF1002A50 | RESISTOR 250mW 10kOhms 1% | Newark | 58K3797 | 0.085 | 5 | 5 | 0.425 | Newark | Current Limit Resistor
Inductor | 5520-RC | 100uH 10A Inductor | Newark | 86K7430 | 6.65 | 1 | 1 | 6.65 | Newark | Buck Inductor
Crystal | HC49S-16-30-50-70-30-ATF | CRYSTAL, 16MHz, 30pF | Newark | 33P6959 | 0.465 | 1 | 1 | 0.465 | Newark | 16MHZ crystal for Atmega328P
Mechanical | 39970-0102 | TERMINAL BLOCK, PCB, 2POS, 18-6AWG | Newark | 01C6678 | 4.85 | 3 | 3 | 14.55 | Newark | High Power connector (60A)
| MC32857 | SWITCH, TACTILE, SPST-NO, 50mA | Newark | 67P3636 | 0.067 | 1 | 1 | 0.067 | Newark | Push Button for Atmega Reset
| 1546074-2 | TERMINAL BLOCK, PCB, 2POS, 30-12AWG | Newark | 34C9402 | 0.72 | 1 | 1 | 0.72 | Newark | Power connector
| 2227MC-08-03-18-F1 | CONNECTOR, DIP SOCKET, 8WAY, PC BOARD | Newark | 98K7077 | 0.276 | 1 | 1 | 0.276 | Newark | Socket for DIP8
| 1-390261-9 | DIP SOCKET, 28POS, THROUGH HOLE | Newark | 52K3282 | 0.31 | 1 | 1 | 0.31 | Newark | Socket for DIP28
[8 empty] | 91.521 |  | Total material cost