## Sheet1
MRDT | Last Updated: | 2014-01-20 | Quantities for | 7 | boards
Battery Prot. Slave Board RevA
| Component | Description | Supplier | Supplier Part Number | Price | Quantity Needed | Order Quantity | Price | Order Link | Comments
Capacitors | MC1206N150J201CT | CERAMIC 15PF 200V, C0G, 5%, 1206 | Newark | 21T9990 | 0.022 | 14 | 14 | 0.308 | Newark | Noise Supression
| CC1206KRX7R9BB104 | CERAMIC, 0.1UF, 50V, X7R, 10%, 1206 | Newark | 68R4967 | 0.02 | 14 | 14 | 0.28 | Newark | Decoupling Cap for Ics
| MC1206X226M100CT | CERAMIC, 22UF, 10V, X5R, 1206 | Newark | 10R6428 | 0.096 | 14 | 14 | 1.344 | Newark | Board Decoupling
ICs | BSP315P | P Ch MOSFET -60V 1.17A SOT-223 | Newark | 06M4059 | 0.693 | 7 | 7 | 4.851 | Newark | Balancing FET
| NDT014L | N Ch MOSFET 60V 2.8A SOT-223 | Newark | 34C1635 | 0.21 | 7 | 7 | 1.47 | Newark | N-Channel Level Shift MOSFET
| 1SMA5927BT3G | Zener Diode 12V | Newark | 45J2419 | 0.45 | 7 | 7 | 3.15 | Newark | P FET gate protection diode
| INA146UA | IC DIFF Amp | Newark | 74K3815 | 4.62 | 7 | 7 | 32.34 | Newark | Differential Voltage sensor
| LM35DM | Temp Sensor | Newark | 41K4846 | 1.58 | 7 | 7 | 11.06 | Newark | Voltage sensor
Resistors | MC0125W120611K | 1206 Resistor 1kOhm 1% | Newark | 39K0871 | 0.012 | 14 | 14 | 0.168 | Newark | Gate Resistors
| WCR1206-10KFI | 1206 Resistor 10kOhm 2% | Newark | 98K2665 | 0.02 | 7 | 7 | 0.14 | Newark | Pull-Up Resistors
| MC1206S4F1242T5E | 1206 Resistor 12.4kOhm 1% | Newark | 04P0699 | 0.041 | 7 | 7 | 0.287 | Newark | Biasing Resistor OpAmp
| ERJ-8ENF4992V | 1206 Resistor 49.9kOhm 1% | Newark | 65T8880 | 0.1 | 7 | 7 | 0.7 | Newark | Biasing Resistor OpAmp
| CRCW251230R0JNEG | 2512 Resistor 30Ohm 5% | Newark | 89M6943 | 0.35 | 7 | 7 | 2.45 | Newark | Bleeder Resistor
Mechanical | 640455-5 | AMP Wire to Board Connector 5 | Newark | 90F4284 | 0.15 | 7 | 7 | 1.05 | Newark | Power Connector
| 640455-2 | AMP Wire to Board Connector 2 | Newark | 98F1853 | 0.033 | 7 | 7 | 0.231 | Newark | Logic Connector
[8 empty] | 59.829 |  | Total material cost